## PARAMETERS
PARAMETER | VALUE | UNIT | COMMENT
Rocket Diameter | 51.5 | mm
Number of Fins | 3 | mm
Fin Thickness | 3.175 | mm
Fin Height | 95 | mm
Fin Root Chord | 280 | mm
Fin Tip Chord | 100 | mm
Fin Sweep Length | 160 | mm
Forward Fuselage Length | 750 | mm
Payload Fuselate Length | 350 | mm
Motor Fuselage Length | 1260 | mm
Nosecone Height | 508 | mm
Nosecone Shoulder Length | 100 | mm
Nosecone Shoulder Depth | 2 | mm

## Matlab_Data
Parameter | Value | Units | Description
timestep | 0.01 | s
simulation_duration | 25 | s
area_fin_frontal | 0.00030162 | m^2 | calculated
area_face_fin | 0.01805 | m^2 | calculated
width_fins_at_tube | 0.28 | m | from catia
fins_count | 3 | N/A
thickness_fins_at_tube | 0.003175 | m
height_fins | 0.095 | m
angle_leading_edge | 0.53581 | rad
fin_slant_angle | 149.3003 | degrees | Angle from rocket body to fin slant
fin_sweep_length | 0.16 | m
fin_center_distance | 0.118 | m | Emily
fin_root_chord | 0.28 | m
fin_tip_chord | 0.1 | m
fin_planform_area | 0.01805 | m^2
total_fin_span | 0.293 | m | with 3 fins, the 120 deg angle must be taken into account
area_fin_planform | 0.01805 | m^2 | duplicate parameter, see link
area_fin_planform_exposed | 0.01805 | m^2 | Emily
area_fin_planform_full | 0.03247 | m^2 | weird inset into center of body tube
area_surface_nose | 0.111 | m^2
height_nose_cone | 0.508 | m | 12.9032
area_wetted_nose_cone | 0.111 | m^2 | Emily
diameter_outer | 0.103 | m
surface_roughness | 2e-05 | m
length_total_rocket | 2.5147 | m | from openrocket
moment_inertia_rocket | 13.153 | m^4 | WET - Pitch/Yaw moment
distance_tip_to_COG | 1.59 | m | from openrocket
distance_tip_to_COP | 1.9 | m | from openrocket
dry_rocket_mass | 15.5027 | kg |  | 15.5027
dry_rocket_weight | 152.0815 | N |  | 152.0815
dry_rocket_cog | 1.4731 | m | Should be 1.4858
dry_rocket_moi | 11.632 | m^4 | DRY - Pitch/Yaw moment
rocket_frontal_reference_area | 0.0083323 | m^2
wet_rocket_weight | 178.2085 | N | 178.2085
wet_rocket_mass | 18.166 | kg | 18.166
d_nose_tip_to_fins | 2.2347 | m | Emily
d_nose_tip_to_nozzle | 2.5178 | m | Emily
ground_pressure_ambient | 101325 | Pa | 101100
ground_temperature_ambient | 288.15 | K | 310.15
launch_angle | 0.17453 | degrees | 10 | degrees
launch_guide_length | 5.4878 | m
diameter_outer_launch_guide | 0.0161 | m | 16.14 width, 12.8 height
diameter_inner_launch_guide | 0 | m
ground_launch_altitude | 1243 | m
wet_motor_weight | 26.127 | N | 2.6633 | kg
wet_motor_mass | 2.6633 | kg
dry_motor_weight | 0 | N | 0 | kg
mass_flow_rate | 0.83568 | kg/s |  | 0.83568
weight_flow_rate | 8.198 | N/s | wfc
prop_weight | 26.127 | N
prop_mass | 2.6633 | kg
motorburntime | 3.187 | s
length_motor | 0.621 | m
cog_motor | 2.2042 | m
cog_motor_local | 0.3105 | m | Not from nose tip!
area_finset_planform | 0.05624 | m^2 | Maximum planform area
area_nosecone_planform | 0.069 | m^2
area_bodytube_planform | 0.17785 | m^2 | Between finset and nosecone
area_rocket_planform | 0.30309 | m^2 | Emily
centroid_finset | 2.3747 |  | Finset is considered a square, so not exactly right
centroid_nosecone | 0.33867 |  | This is approximated as a cone!! So wrong!
centroid_bodytube | 0.86333
centroid_rocket | 1.0243
initial_disturbance | 0.17453 | rad | 10 | deg
disturbance_time | 0.12 | s
initial_amplitude_test | 0.17453
phase_angle_test | 1.5708
inverse_time_constant_test | 0.02
moi_bias | -1.5 |  | To correct issue #19 on GitHub
cop_finset_override | 2.42 | m
rocket_cop_bias | 0.07

## Inertial Data
Center of Gravity
Gx | -8.9333e-14 | mm
Gy | 1.0591e-16 | mm
Gz | -1573.0179 | mm
Longitudinal Moment of Inertia
Mx | 10.972 | kg m2 | M3
My | 10.972 | kg m2 | M2
Average | 10.972 | kg m2
Rolling Moment of Inertia
Mz | 0.068142 | kg m2 | M1

## General Parameters
Parameter Name | Value | Unit | Description | Comment
000_FIN_POSITION | -2500 | mm |  | MUST BE NEGATIVE | LEGEND
101_MAX_RADIUS | 51.5 | mm |  |  | Modify-able parameter
101_OUTER_LENGTH | 508 | mm |  |  | Dependent parameter
101_SHOULDER_DEPTH | 2 | mm
101_SHOULDER_LENGTH | 100 | mm
101_THICKNESS | 2 | mm
201_DIAMETER | 51.5 | mm
201_FUSELAGE_LENGTH | 750 | mm
201_THICKNESS | 2 | mm
301_DIAMETER | 51.5 | mm
301_FUSELAGE_LENGTH | 350 | mm
301_THICKNESS | 2 | mm
401_DIAMETER | 51.5 | mm
401_FUSELAGE_LENGTH | 1260 | mm
401_THICKNESS | 2 | mm
501_FIN_SPACING | 120 | degrees
501_HEIGHT | 95 | mm
501_MAX_THICKNESS | 3.175 | mm
501_NUMBER_FINS | 3 | fins
501_ROCKET_RADIUS | 51.5 | mm
501_ROOT_CHORD | 280 | mm
501_SWEEP_LENGTH | 160 | mm
501_TAB_DEPTH | 12 | mm
501_TAB_LEN_UPR | 148.78 | mm
501_TAB_POS_UPR | 20 | mm
501_TAB_SLOT | 10 | mm
501_TIP_CHORD | 100 | mm
501_TOTAL_TAB_LEN | 300 | mm